## Sheet1
Designator	Required	Part Number	Package	Value	Description	Placement
U1	Y	HollyWood-1 ATI GPU			Graphics Processor
U2	Y	IBM Broadway-1 CPU			CPU
U3		Samsung K4J52324KI-JC14			SDRAM
U4		Richtek RT9009 (Can also be a SHARP 070XHA2)	TO-263S-5		1.8v regulator
U5		Unknown	SOT-23-5			Next to Broadway chip
U6	Y	AVE-RVL Video Encoder	64-QFP		Encodes the video for composite, svideo, and component output
U7		Microchip Amp-AM11x OP-amp	8soic		Audio amplifier, can possibly be bypassed
U8	Y	Macronix MX23L4005-24C1 RTC-SRAM-ROM	28soic		ASIC chip for the IOS, I/O, and Real Time Clock
U9		Unknown	SOT-23-5		Unknown 5 pin chip used by MX chip	Next to MX chip
U10		Unknown	SOT-23-5		Unknown 5 pin chip used by MX chip	Next to MX chip
U14	Y	Samsung K9F4G08U0B 512MB NAND chip (or Hynix hy27uf084g2b)	TSOP1-48		512MB NAND chip Wii Storage
U15,U16,U17	N	Sanyo LV5052 DC/DC converter (removed in interest of custom regulator)	SSOP30		DC/DC converter for all of the Wii System voltages
U18	N	LM2901 comparator (removed in interest of custom regulator)	TSSOP-14		Comparator for voltage monitoring
U19	N	Sharp 033DNA1 3.3v linear regulator	See DataSheet		Always on 3.3v for sleep mode, replaced with switching in later revisions
U22		Unknown	mini SOT23-5			Next to MX chip

Power Supply Components
Q21	N
Q6	N
Q8	N
Q12	N
Q11	N
Q13	N
Q14	N
C246	N
C300	N
C235	N
C236	N
C255	N
C259	N
C260	N
L2	N
L5	N
L4	N
L1	N
L6	N

R134	N		0.402	1.49KΩ
R135	N		0.402	47KΩ
R137	N		0.402	47KΩ
C282	N		0.402	10nF
C283	N		0.402	100nF
D18	N		0.402	0.784v

D13	N		1206	0.226v
R118	N		0.603	.05Ω
R127	N		0.603	.05Ω
R124	N		0.603	.05Ω
R88	N		0.603	.05Ω
R91	N		0.603	.05Ω
R95	N		0.603	.05Ω
C253	N		1206	10uF
C241	N		0.402	10nF
C238	N		0.402	10nF
C247	N		0.402	10nF
C240	N		1206	10uF

C284	N		0.201	100nF
R138	N		0.201	470KΩ
R139	N		0.201	120KΩ
R142	N		0.201	50KΩ
C324	N		tant 1206	22uF
C289	N		0.201	100nF
R92	N		0.603	0.05Ω
R89	N		0.603	0.05Ω
R128	N		0.603	0.066Ω
R125	N		0.603	0.066Ω
R122	N		0.603	0.066Ω
C254	N		1206	10uF
C242	N		1206	10uF
D8	N		1206	0.21V
D15	N		1206	0.21V
D7	N		1206	0.21V

RA16	N		0.402x4	10KΩx4
Q20	N		miniSOT	P/N?
Q19	N		miniSOT	P/N?
C287	N		0.201	100nF
R152	N		0.201	10KΩ
Q18	N		miniSOT	P/N?
Q17	N		miniSot	P/N?
Q15	N		miniSOT	P/N?
R145	N		0.201	10KΩ
DA11	N		miniSOT	0.6V	common cathode
C285	N		0.201	1uF
R143	N		0.201	267KΩ
R140	N		0.201	560KΩ
R141	N		0.201	10KΩ
C286	N		0.201	1uF
R150	N		0.201	N/A	not populated
RA17	N		0.402x4	10KΩx4
D30	N		0.603	0.63V
Q16	N		miniSOT	P/N?
C291	N		0.201	1uF
R160	N		0.201	270KΩ
Q22	N		miniSOT	P/N?
R154	N		0.201	560KΩ
D17	N			0.21V
R129	N		0.603	0.05Ω
R126	N		0.603	0.05Ω
R123	N		0.603	0.05Ω
C258	N		1206	10uF
C261	N		0.201	10nF
C262	N		0.201	10nF
c256	n		0.201	10nf
C249	N		1206	10uF

Bottom
C276	N		0.402	N/A	not populated
C278	N		0.402	N/A	not populated
C288	N		0.201	100nF
R164	N		2512	38.9Ω
R107	N		0.402	5Ω
C231	N		0.402	2.2uF
R153	N		0.201	.05Ω
C223	N		0.402	100nF
TH3	N		0.603	4.65Ω	at 20 degrees C
C252	N		0.402	1uF
D16	N		0.402	0.63V
R121	N		0.402	5Ω
C273	N		0.402	100nF
R111	N		0.402	33KΩ
C280	N		0.402	2.2nF
R133	N		0.402	4.4KΩ
R132	N		0.402	11KΩ
R115	N		0.402	10KΩ
C279	N		0.402	5.2nF
C272	N		0.402	1nF
C281	N		0.402	10nF
R120	N		0.402	1.2KΩ
C301	N		0.201	10nF

C215	N		0.402		not populated
C220	N		0.402		not populated
C239	N		0.201	10nF
D12	N		0.402	0.64V
R112	N		0.402	5.13Ω
C236	N		0.402	100nF
C251	N		0.402	1uF
R99	N		0.402	10KΩ
C213	N		0.402	7.4nF
R83	N		0.402	3.15KΩ
R82	N		0.402	11KΩ
R117	N		0.402	1.1KΩ
C268	N		0.402	10nF
C211	N		0.402	2.2nF
C210	N		0.402	10nF
C267	N		0.402	450pF
D6	N		0.402	0.63V
C219	N		0.402	100nF
R100	N		0.402	5.13Ω
C316	N		0.402	2.2uF
R105	N		0.402	5.13Ω
R108	N		0.402	19.7KΩ
C212	N		0.402	10nF
R94	N		0.402	1KΩ
R104	N		0.402	20KΩ
C208	N		0.402	100nF

C269	N		0.402	N/A	not populated
C228	N		0.402	N/A	not populated
C275	N		0.402	N/A	not populated
Q25	N		SOT23-6	P/N?
R151	N		0.201	10KΩ
C333	N		0.201	343pF
Q20	N		miniSOT	P/N?
RA18	N		0.402x4	10KΩx4
C293	N		0.201	10nF
C247	N		0.201	10nF
D25	N		1206	0.223V

C257	N		0.201	10nF
C264	N		0.402	100nF
D14	N		0.201	0.63V
R114	N		0.402	5.13Ω
C277	N		0.402	7.5nF
R110	N		0.402	15KΩ
R131	N		0.402	54.7KΩ
R130	N		0.402	11KΩ
R119	N		0.402	1.26K
C271	N		0.402	10nF
C270	N		0.402	15nF
C274	N		0.402	5.3nF
R113	N		0.402	10KΩ
C217	N		0.402	15nF
C216	N		0.402	5nF
C221	N		0.402	100nF
R97	N		0.402	1.79KΩ
R84	N		0.402	11KΩ
R85	N		0.402	33KΩ
C222	N		0.402	2.2nF
R96	N		0.402	39.4KΩ
C214	N		0.402	2.2nF
C218	N		0.402	2.2uF
R102	N		0.402	5.13Ω
C229	N		0.402	100nF
R106	N		0.402	5.13Ω
D9	N		0.201	0.63V
C245	N		0.402	1uF