## Sheet1
Designator	Part Number	Package	Description	Placement
U1	HollyWood-1 ATI GPU		Graphics Processor
U2	IBM Broadway-1 CPU		CPU
U3	Samsung K4J52324KI-JC14		SDRAM
U4	Richtek RT9009 (Can also be a SHARP 070XHA2)	TO-263S-5	1.8v regulator
U5	Unknown	SOT-23-5		Next to Broadway chip
U6	AVE-RVL Video Encoder	64-QFP	Encodes the video for composite, svideo, and component output
U7	Microchip Amp-AM11x OP-amp	8soic	Audio amplifier, can possibly be bypassed
U8	Macronix MX23L4005-24C1 RTC-SRAM-ROM	28soic	ASIC chip for the IOS, I/O, and Real Time Clock
U9	Unknown	SOT-23-5	Unknown 5 pin chip used by MX chip	Next to MX chip
U10	Unknown	SOT-23-5	Unknown 5 pin chip used by MX chip	Next to MX chip
U14	Samsung K9F4G08U0B 512MB NAND chip (or Hynix hy27uf084g2b)	TSOP1-48	512MB NAND chip Wii Storage
U15,U16,U17	Sanyo LV5052 DC/DC converter (removed in interest of custom regulator)	SSOP30	DC/DC converter for all of the Wii System voltages
U18	LM2901 comparator (removed in interest of custom regulator)	TSSOP-14	Comparator for voltage monitoring
U19	Sharp 033DNA1 3.3v linear regulator	See DataSheet	Always on 3.3v for sleep mode, replaced with switching in later revisions
U22	Unknown	mini SOT23-5		Next to MX chip